## Sheet1
op | R1 = R2 op R3
op | R4 = R1 op R2
|  | IF | ID | Reg | Ex | Mem | WB |  |  |  | Muxes F1 or F2 use a
|  |  | IF | ID | Reg | Ex | Mem | WB
op | R1 = R2 op R3
op with CCR dependence
|  | IF | ID | Reg | Ex | Mem | WB |  |  |  | forward x into ccr
|  |  | IF | ID | Reg | Ex | Mem | WB
op | R1 = R2 op R3
x
op with CCR dependence
|  | IF | ID | Reg | Ex | Mem | WB |  |  |  | forward y into ccr
|  |  | x | x | x | x | x | x
|  |  |  | IF | ID | Reg | Ex | Mem | WB
op | R1 = R2 op R3
X | X
op | R4 = R1 op R2
|  | IF | ID | Reg | Ex | Mem | WB |  |  |  | Muxes F1 or F2 use b |  |  | Unless X = another op conflict, in which case use a.
|  |  |  | IF | ID | Reg | Ex | Mem | WB |  |  |  |  | (closest conflict)
R7 =R1 (unconditional operation) R2 |  | IF | ID | Reg | Ex | Mem | WB
|  |  | x | x | x | x | x | x
|  |  |  | x | x | x | x | x | x |  |  |  | Forward a to PC
[5 empty] | x | x | x | x | x | x
[6 empty] | IF | ID | Reg | Ex | Mem | WB
R3 = R1 op R2 |  | IF | ID | Reg | Ex | Mem | WB
R7 = R1 op(conditional) R2 |  |  | IF | ID | Reg | Ex | Mem | WB
(next) |  |  |  | x | x | x | x | x | x
[5 empty] | x | x | x | x | x | x
|  |  |  | Case 1: |  | IF | ID | Reg | Ex | Mem | WB | ( if the first instruction did not set CCR)
|  |  |  | Case 2: |  | x | x | x | x | x | x
[7 empty] | IF | ID | Reg | Ex | Mem | WB | (if the first instruction did set CCR) |  |  | (forward from a)
op | R1 = R2 op R3
load | R4 = mem(R1 +Im6)
|  | IF | ID | Reg | Ex | Mem | WB |  |  |  | Muxes F1 or F2 use a
|  |  | IF | ID | Reg | Ex | Mem | WB
op | R1 = R2 op R3
X | X
load | R4 = mem(R1 +Im6)
|  | IF | ID | Reg | Ex | Mem | WB |  |  |  | Muxes F1 or F2 use b
|  |  |  | IF | ID | Reg | Ex | Mem | WB
load | R4 = mem(R1 +Im6)
op | R2 = R4 op R3
|  | IF | ID | Reg | Ex | Mem | WB |  |  |  | Muxes F1 or F2 use c
| stall |  | x | x | x | x | x
|  |  |  | IF | ID | Reg | Ex | Mem | WB
[14 empty] | load |  | load
load | R4 = mem(R1 +Im6) | [12 empty] | x | and | x | use just forward, stall is implemented by the intermediate instruction
load | R3 = mem(R4 +Im6) | [12 empty] | op |  | load
|  |  | IF | ID | Reg | Ex | Mem | WB |  |  | Mux F1 uses c
|  | stall |  | x | x | x | x | x
[5 empty] | IF | ID | Reg | Ex | Mem | WB
op | R1 = R2 op R3
store | mem(R4+Im6) = R1
|  | IF | ID | Reg | Ex | Mem | WB
|  |  | IF | ID | Reg | Ex | Mem | WB |  |  | Mux F1 uses b
op | R1 = R2 op R3
store | mem(R1+Im6) = R2
|  | IF | ID | Reg | Ex | Mem | WB
|  |  | IF | ID | Reg | Ex | Mem | WB |  |  | Mux F1 uses a
op | R1 = R2 op R3
store | mem(R1+Im6) = R1
|  | IF | ID | Reg | Ex | Mem | WB
|  |  | IF | ID | Reg | Ex | Mem | WB |  |  | Mux F1 uses a
Mux F3 uses c
op | R1 = R2 op R3
x | x
store | mem(R1+Im6) = R2
|  | IF | ID | Reg | Ex | Mem | WB
|  |  | x | x | x | x | x | x
|  |  |  | IF | ID | Reg | Ex | Mem | WB |  | Mux F1 uses b
op | R1 = R2 op R3
x | x
store | mem(R1+Im6) = R1
|  | IF | ID | Reg | Ex | Mem | WB
|  |  | x | x | x | x | x | x
|  |  |  | IF | ID | Reg | Ex | Mem | WB |  |  | Mux F1 uses b
load | R2 = mem(R1+Im6)
store | mem(R3+Im6) = R2
|  | IF | ID | Reg | Ex | Mem | WB
|  |  | IF | ID | Reg | Ex | Mem | WB |  |  | Mux F3 uses c
load | R2 = mem(R1+Im6)
store | mem(R2+Im6) = R3
|  | IF | ID | Reg | Ex | Mem | WB
| stall |  | x | x | x | x | x | x
|  |  |  | IF | ID | Reg | Ex | Mem | WB |  | Mux F1 uses c
load | R2 = mem(R1+Im6)
store | mem(R2+Im6) = R2
|  | IF | ID | Reg | Ex | Mem | WB
| stall |  | x | x | x | x | x | x
|  |  |  | IF | ID | Reg | Ex | Mem | WB |  | Mux F1 uses c
After JAL and JLR stalls are always required.followed by a forward
JAL | R2 = PC+1 | IF | ID | Reg | Ex | Mem | WB
x | x |  | x | x | x | x | x | x
|  |  |  | IF | ID | Reg | Ex | Mem | WB |  | Mux F4 uses d
JAL | R2 = PC+1 | IF | ID | Reg | Ex | Mem | WB
op | R3 = R2 op R1 |  | x | x | x | x | x | x |  |  | Muxes F1 or F2 use b
|  |  |  | IF | ID | Reg | Ex | Mem | WB |  | Mux F4 uses d
JAL | R2 = PC+1 | IF | ID | Reg | Ex | Mem | WB
load | R3 = mem(R2 +Im6) |  | x | x | x | x | x | x |  |  | Muxes F1 or F2 use b
|  |  |  | IF | ID | Reg | Ex | Mem | WB |  | Mux F4 uses d
]
JAL | R2 = PC+1 | IF | ID | Reg | Ex | Mem | WB
store | mem(R2 +Im6) = R3 |  | x | x | x | x | x | x |  |  | Muxes F1 or F2 use b
|  |  |  | IF | ID | Reg | Ex | Mem | WB |  | Mux F4 uses d
JAL | R2 = PC+1 | IF | ID | Reg | Ex | Mem | WB
store | mem(R2 +Im6) = R2 |  | x | x | x | x | x | x |  |  | Muxes F1 or F2 use b
|  |  |  | IF | ID | Reg | Ex | Mem | WB |  | Mux F4 uses d
JAL |  | IF | ID | Reg | Ex | Mem | WB
op R1 = R2+R7 |  |  | x | x | x | x | x | x |  |  | use g to forward appropriate value of R7
|  |  |  | IF | ID | Reg | Ex | Mem | WB
JLR |  | IF | ID | Reg | Ex | Mem | WB
|  |  | x | x | x | x | x | x
|  |  |  | x | x | x | x | x | x
[5 empty] | IF | ID | Reg | Ex | Mem | WB |  | Mux F4 uses e
Note JLR has no error, if followed by R7 operation
Beq
|  | IF | ID | Reg | Ex | Mem | WB
|  |  | IF | ID | NOP | NOP | NOP | NOP
|  |  |  | IF | NOP | NOP | NOP | NOP | NOP |  |  |  | flush the first two pipline registers.
NOP = no operation, when IR = 16'b1111000000000000
Shown what happens if branch is taken, else branch not taken, normal with no NOP
LDW R7 |  | IF | ID | Reg | Ex | Mem | WB
or LDM 1xxxxxxx |  |  | x | x | x | x | x | x
|  |  |  | x | x | x | x | x | x |  |  |  |  | Forward c to be loaded into PC!
[5 empty] | x | x | x | x | x | x
[6 empty] | x | x | x | x | x | x
[7 empty] | x | x | x | x | x | x
[7 empty] | IF | ID | Reg | Ex | Mem | WB
LHI R7,Im6
only one stall
forward h to be loaded into PC
LHI R5,Im6 |  | IF | ID | Reg | Ex | Mem | WB |  |  |  | Forward i to the inputs of ALU
R1 R2 op R5 |  |  | IF | ID | Reg | Ex | Mem | WB
LHI R5,Im6 |  | IF | ID | Reg | Ex | Mem | WB |  |  |  | Forward j to the inputs of ALU
x
R1 R2 op R5 |  |  |  | IF | ID | Reg | Ex | Mem | WB